## Inspection
|  | Bow | #
Pre-Inspection
J24 2018 Worlds Inspection Forms 7.10.2018
RULE | INSPECTION DESCRIPTION | NOTES |  | OK | INIT
B.2.1 | Current International J/24 Class Association
sticker on the starboard side of the transom
D.2.5 | Record complete Hull Number>>
C.6.1(a) | Inspect all compartments for moisture and stray items
C.6.2 | Inspect corrector weights, if present. Compare with
Measurement Certificate and proper installation
D.2.3(b) | Inspect sump area for unusual level of fill and signs of
illegal metal. Scan boat for illegal metals
D.2.3(b) | Check for any items that may be intended to shift weight
like double cabin soles or overbuilt stereos
D.1.2 | Optional items: navigation table, buoyancy compartments,
basin, sink or stove. Note which is present, if any.
C.6.1(a) | Check for all items on the Weighing Preparation list, and
that hull is clear of all other items. (See other side)
Check any obvious signs that required and optional
equipment may not be functional for its intended use.
C.7.2(a)(1) | Four headsail sheet tracks
C.7.2(a)(2) | Four headsail sheet cars with turning blocks
C.7.2(a)(3) | Mainsail traveler track positioned as in Plan A
C.7.2(a)(4) | Two primary sheet winches
C.7.2(b)(1) | complete outboard motor bracket is fixed to the transom
C.7.2(a)(5) | Lifeline stanchions are inboard of the sheer in plan
Check notes on MC for any fixed equipment and verify
Check that trailer is clear of any items that could impede
measurers' access to the hull and keel
Lifting tackle is attached and ready for boat weighing

## Hull Keel Rudder
|  | Inspection |  | Bow | #
Hull, Keel, Rudder
J24 2018 Worlds Inspection Forms 7.10.2018
ITEM | RULE | INSPECTION DESCRIPTION | MIN | Y/N | MAX | INIT
|  | HULL and KEEL | mm |  | mm
1a | D.8.1(a) | Hull datum point to trailing edge of keel stub at hull | 2996 |  | 3020
1b | E.3.3(b) | Hull datum point to trailing edge of keel 603mm down | 3095 |  | 3125
from hull
2a | E.3.3(d) | Leading & trailing edges of keel are within 5mm of a
straight line
2b | E.3.3(a) | Trailing edge of keel does not exceed 965mm in depth |  |  | 965
below the hull
3a | D.8.1(c) | Trailing edge of keel at Section I is 12.8mm or greater | 12.8
(153mm below the hull)
3b | E.3.3(e) | Trailing edge of keel from Section II-VI is 3.6mm or | 3.6
greater
4 | E.3.3(a) | Keel complies with the minimum dimensions of Plan C
at Sections II & IV
5 | E.3.3(a) | Keel appears to comply w/all of the requirements of
Plan C and is reasonably fair throughout
6a | D.8.1(b) | Trailing edge of the keel sump at the hull is 22mm or | 22
greater
6b | D.2.2(d) | Keel sump width is 185mm or greater at 19mm below | 185
the hull and 760mm forward from the trailing edge
measured forward from 30mm below the hull
RUDDER #1
7 | E.4.4(a) | Rudder weight with gudgeons or pintles only | 11.2kg
8a | E.4.2(a) | Trailing edge is 4mm or greater | 4
8b | E.4.2(a) | Chord length between 300mm and 305mm | 300 |  | 305
8c | E.4.2(a) | Rudder complies with min. faired dimensions of Plan D
9 | E.4.2(a) | Depth of rudder from the hull datum point | 860 |  | 890
10 | E.4.2(a) | Leading edge is parallel to an extension of transom within 10mm |  |  | 10
RUDDER #2 (if spare is carried)
7 | E.4.4(a) | Rudder weight with gudgeons or pintles only | 11.2kg
8a | E.4.2(a) | Trailing edge is 4mm or greater | 4
8b | E.4.2(a) | Chord length between 300mm and 305mm | 300 |  | 305
8c | E.4.2(a) | Rudder complies with min. faired dimensions of Plan D
9 | E.4.2(a) | Depth of rudder from the hull/transom intersect | 860 |  | 890
10 | E.4.2(a) | Leading edge is parallel to an extension of transom within 10mm (Check if pintles or gudgeons are aligned) |  |  | 10

## Spars
|  | Inspection |  | Bow | #
Spars
J24 2018 Worlds Inspection Forms 7.10.2018
ITEM | RULE | MEASUREMENT DESCRIPTION | MIN | Y/N | MAX | INIT
|  |  | mm |  | mm
MAST
11 | F.3.2(a) | Forestay attachment to mast datum point | 7725 |  | 7725
11a | F.3.2(b) | Mast datum point is marked with 19-26mm band | 19 |  | 26
12 | C.9.4(a) | Upper point to Lower Point (between the bands) is no |  |  | 8538
more than 8538mm. Make sure the 20mm bands are in
good shape & properly located.
13 | F.3.5(a) | Location of highest spinnaker pole fitting above the |  |  | 1555
mast datum point is at no more than 1555mm.
14 | C.9.4(a) | Spreader length from the face of the mast to the bearing | 760 |  | 800
point of the shrouds down center line of spreader.
17 | C.9.4(a) | Lower point height (lower limit to mast datum) | 635 |  | 670
BOOM
23a | C.9.5(a) | Outer point distance (boom band from mast) |  |  | 2970
23b | F.4.2(a)(3) | Tip weight of boom | 3.3kg
SPINNAKER POLE #1
15 | F.5.4 | Spinnaker pole length is no more than 2895mm |  |  | 2895
SPINNAKER POLE #2
15 | F.5.4 | Spinnaker pole length is no more than 2895mm |  |  | 2895

## Main Jib
|  | Inspection |  | Bow | #
Sails - Mainsail & Jib
Sail Number Including Country Code:
J24 2018 Worlds Inspection Forms 7.10.2018
ITEM | RULE | INSPECTION DESCRIPTION | MIN | CHECK | MAX | INIT
|  | MAINSAIL | mm |  | mm
Sailmaker: |  | Royalty Tag Number:
2 | G.3.1 | Blue J/24 Class emblem 305 X 610mm
3 | C.10.3 | Sail numbers (300 X 200 X 45mm)
3a | C.10.3 | Sail letters & numbers located to RRS G
4 | G.3.4 | Headboard width |  |  | 115
5 | G.3.4 | Head point to clew point (leach) |  |  | 9170
6 | G.3.4 | Three - quarter width |  |  | 1175
7 | G.3.4 | Half width |  |  | 1980
8 | G.3.4 | Quarter width |  |  | 2600
9 | G.3.4 | Upper batten length |  |  | 610
10 | G.3.4 | Intermediate batten length (2) |  |  | 990
11 | G.3.4 | Lower batten length |  |  | 740
12 | G.3.4 | Batten width |  |  | 50
14 | G.2.1(b) | Windows, max size (max number 4) |  |  | 1500
16 | G.3.3(f) | Signed sailmaker statement on head
|  | JIB 100% | mm |  | mm
Sailmaker: |  | Royalty Tag Number:
18 | G.5.3 | Top (width of head) |  |  | 95
19 | G.5.3 | Head point to tack point (luff) |  |  | 8300
20 | G.5.3 | Luff Perpendicular (LP) |  |  | 2895
21a | G.5.3 | Upper batten length |  |  | 450
21b | G.5.3 | Mid & Lower batten lengths |  |  | 600
22 | G.2.1(b) | Windows, max size (max number 4) |  |  | 1500
23 | G.5.3 | Distance between centreline of hanks |  |  | 450
24 | G.5.2(d) | Signed sailmaker statement on head
25 | G.5.2(e) | Deviation from straight line (Roach) | 40 |  | 40

## Genoa Spin
|  | Inspection Sails - Genoa & Spinnaker |  | Bow #
Sail Number Including Country Code:
J24 2018 Worlds Inspection Forms 7.10.2018
ITEM | RULE | INSPECTION DESCRIPTION | MIN | CHECK | MAX | INIT
|  | Genoa | mm |  | mm
Sailmaker: |  | Royalty Tag Number:
26 | C.10.3 | Sail letters & numbers (300 X 200 X 45mm)
26a | C.10.3 | Sail letters & numbers located to RRS G
27 | G.4.3 | Top (width of head) |  |  | 95
28 | G.4.3 | Head point to tack point (luff) | 8100 |  | 8460
29 | G.4.3 | Luff Perpendicular (LP) | 4180 |  | 4345
30 | G.2.1(b) | Windows, max size (max number 4) |  |  | 1500
| G.4.1(a) | Sail Weight not less than 5.5kg w/o bag
| G.4.1(a) | No abnormal distibution of wt. or materials
32 | G.4.2(f) | Signed sailmaker statement on head
|  | Spinnaker | mm |  | mm
Sailmaker: |  | Royalty Tag Number:
34 | C.10.3 | Sail numbers (300 X 200 X 45mm)
34a | C.10.3 | Sail letters & numbers located to RRS G
35 | G.5.3 | Head point to clew points (leeches) | 7930 |  | 8130
36 | G.5.3 | Foot Median (centerfold) | 8600 |  | 9600
37 | G.5.3 | Half foot length | 2300 |  | 2600
38 | G.5.3 | Half of half width | 2540 |  | 2610
39 | G.5.3 | Half of three-quarter width | 1600
40 | G.6.2(e) | Signed Sailmaker statement on head
|  | Spinnaker (Spare) | mm |  | mm
Sailmaker: |  | Royalty Tag Number:
34 | C.10.3 | Sail numbers (300 X 200 X 45mm)
34a | C.10.3 | Sail letters & numbers located to RRS G
35 | G.5.3 | Head point to clew points (leeches) | 7930 |  | 8130
36 | G.5.3 | Foot Median (centerfold) | 8600 |  | 9600
37 | G.5.3 | Half foot length | 2300 |  | 2600
38 | G.5.3 | Half of half width | 2540 |  | 2610
39 | G.5.3 | Half of three-quarter width | 1600
40 | G.6.2(e) | Signed Sailmaker statement on head

## Mast UP
|  | Inspection |  | Bow | #
Mast up
J24 2018 Worlds Inspection Forms 7.10.2018
ITEM | RULE | INSPECTION DESCRIPTION | MIN | Y/N | MAX | INIT
MAST
16 | C.9.4(a) | Height of mast datum point above the sheerline | 400mm
abreast forward surface of mast no less than 400mm
18 | C.9.4(a) | Mast datum point to the stemline at the sheerline | 2895mm |  | 2925mm
19 | C.9.4(a) | Forestay attachment point on mast to Intersection of | 8595mm |  | 8670mm
|  | stemline with the sheerline | sealed
20 | C.9.4(b) | Mast is chocked to prevent movement at the deck level
and bolted or pinned to the mast bearing beam
21a | C.7.2(a)(5) | Upper lifelines 500mm minimum above the sheerline | 500 mm
21b | C.7.2(a)(5) | Lifelines are taut (2 mm or less sag w/o external load) | straight
RUNNING RIGGING
22 | 3.5.4 | Running rigging complies with Class Rules
Mainsail halyard (may use wire in any part)
Genoa halyard(s) (one or two)(may use wire in any part
Vang - 8:1 max. purchase
Vang strop optional - 305mm max length
Mainsail outhaul - wire or rope - 6:1 max. purchase
Cunningham (main/genoa) 6:1 max. purchase
Backstay adjuster - 4:1 max. purch. shockcord return OK
Mainsail traveler control lines - max. purch. 2:1 no shockcord
Mainsail sheet - max. purchase 6:1

## Inventory
| Inventory of Required |  | Bow | #
& Optional Equipment
B.3.2 | J24 2018 Worlds Inspection Forms 7.10.2018
RULE | SAIL/Royalty Tag No. | MIN | Weight | MAX | INIT
Mainsail
Genoa
Jib
Spinnaker
Spare Spinnaker
REQUIRED ITEMS
C.5.1(a)(2) | Anchor with or without chain | 6.0kg |  | 9.0kg
C.5.1(b)(1) | Outboard Engine/Motor | 12.0kg
C.5.1(b)(1) | Empty petrol tank or Propane canister or spare motor battery
C.3.1 | Life jackets for each crew member - number:
C.5.1(a)(4) | Throwable life saving device with attached sea anchor(drogue)
C.5.1(a)(1) | Bucket with lanyard (weigh items below in the bucket)
C.5.1(a)(3) | Fire extinguisher
C.5.1(b)(2) | Equipment capable of cutting standing rigging
C.5.1(a)(5) | First aid kit
C.5.1(a)(6) | Water resistant flashlight(s)
OPTIONAL ITEMS
C.5.2(a)(1) | Electrical or mechanical timing devices
C.5.2(a)(4) | Spare tiller and/or tiller extension
C.5.2(a)(4) | Spare measured rudder (#2)
C.5.2(a)(5) | Spare measured spinnaker pole (#2)
C.5.2(a)(7) | Berth cushions (up to 4 allowed) number - |  |  | 21.0kg
C.5.2(a)(8) | Companionway step box or ice box - empty |  |  | 9.0kg
C.5.2(a)(9) | Drinking water in containers (10 liters max.) |  |  | 10.0kg
C.5.2(a)(10) | 12 volt battery (Only if electricity needed aborad) |  |  | 25.0kg
C.5.2(b)(14) | Handheld VHF radio
C.5.2(b)(3) | Fenders & dock lines - number-
C.5.2(a)(11) | Spinnaker launch bag
C.5.2(a)(12) | Tool kit
Other
Other
Other
Other
Other
TOTAL INVENTORY
C.6.1(a) | Basic yacht weighed dry (including correctors) | 1270kg
C.6.2 | weight of correctors, if known
C.6.1(a) | ALL-UP WEIGHT FOR RACING | 1330kg
Mast Insp. | Number Boom Insp. Number
Rudder #1 | Insp. Number Spinnaker Pole #1 Insp. Number